## ActuatorBoard2021 02 18
LORIS CubeSat Bill of Materials |  |  |  | Subsystem: ADCS
Dalhousie Space Systems Lab |  |  |  | PCB: Actuator Board | Rev: A |  | Date: 2021.02.19
Item | Qty | Manufacturer | MPN | Ref Des | Value | Footprint | Description | Digikey PN | Datasheet Link
1 | 12 | Yageo | AC0402KRX7R8BB223 | C54, C70, C71, C84, C98, C100, C101, C105, C110, C111, C115, C116 | 0.022u | C0402 | 0.022µF ±10% 25V Ceramic Capacitor X7R 0402 (1005 Metric) | 311-3068-1-ND | https://www.yageo.com/upload/media/product/productsearch/datasheet/mlcc/UPY-AC_NP0X7R_16V-to-630V_12.pdf
2 | 12 | Yageo | CC0603KRX7R8BB104 | C13, C16, C25, C26, C119, C121, C122, C126, C129, C130, C139, C142 | 0.1u | C0603 | 0.1µF ±10% 25V Ceramic Capacitor X7R 0603 (1608 Metric) | 311-1341-1-ND | https://www.yageo.com/upload/media/product/productsearch/datasheet/mlcc/UPY-GPHC_X7R_6.3V-to-50V_18.pdf
3 | 39 | Yageo | CS0402KRX7R8BB104 | C17, C21, C23, C27, C29, C37, C39, C43, C46, C48, C49, C51, C53, C56, C65, C67, C69, C73, C75, C76, C78, C79, C81, C83, C86, C88, C90, C92, C93, C95, C97, C102, C104, C107, C109, C112, C114, C123, C131 | 0.1u | C0402 | 0.1µF ±10% 25V Ceramic Capacitor X7R 0402 (1005 Metric) | 13-CS0402KRX7R8BB104CT-ND | https://www.yageo.com/upload/media/product/productsearch/datasheet/mlcc/UPY-ST_NPOX7R_16V-to-3KV_5.pdf
4 | 3 | Yageo | CC0603KRX7R8BB334 | C15, C125, C141 | 0.33u | C0603 | 0.33µF ±10% 25V Ceramic Capacitor X7R 0603 (1608 Metric) | 311-3573-1-ND | https://www.yageo.com/upload/media/product/productsearch/datasheet/mlcc/UPY-GPHC_X7R_6.3V-to-50V_18.pdf
5 | 3 | Yageo | CC0603KRX7R8BB474 | C64, C124, C132 | 0.47u | C0603 | 0.47µF ±10% 25V Ceramic Capacitor X7R 0603 (1608 Metric) | 311-1805-1-ND | https://www.yageo.com/upload/media/product/productsearch/datasheet/mlcc/UPY-GPHC_X7R_6.3V-to-50V_18.pdf
6 | 6 | TDK Corporation | CGA3E3X7R1H474M080AE | R19, R20, R48, R49, R83, R84 | 10K | R0603 | 0.47µF ±20% 50V Ceramic Capacitor X7R 0603 (1608 Metric) | 445-172476-1-ND | https://product.tdk.com/info/en/catalog/datasheets/mlcc_automotive_soft_en.pdf?ref_disty=digikey
7 | 9 | Yageo | RE0402FRE0710KL | R3, R4, R5, R6, R13, R14, R17, R30, R76 | 10k | R0402 | 10 kOhms ±1% 0.063W, 1/16W Chip Resistor 0402 (1005 Metric) Moisture Resistant Thick Film | 13-RE0402FRE0710KLCT-ND | https://www.yageo.com/upload/media/product/productsearch/datasheet/rchip/PYu-RE_105_RoHS_L_6.pdf
8 | 3 | Kemet | C0603C106M8PAC7411 | C42, C128, C144 | 10u | C0603 | 10µF ±20% 10V Ceramic Capacitor X5R 0603 (1608 Metric) | 399-C0603C106M8PAC7411CT-ND | https://api.kemet.com/component-edge/download/datasheet/C0603C106M8PAC7411.pdf
9 | 12 | Yageo | RC0402FR-0713K7L | R23, R28, R33, R39, R45, R51, R54, R57, R60, R63, R66, R69 | 13.7k | R0402 | 13.7 kOhms ±1% 0.063W, 1/16W Chip Resistor 0402 (1005 Metric) Moisture Resistant Thick Film | 311-13.7KLRCT-ND | https://www.yageo.com/upload/media/product/productsearch/datasheet/rchip/PYu-RC_Group_51_RoHS_L_11.pdf
10 | 3 | AVX Corporation | F981E105MMA | C14, C120, C140 | 1u | C0603 | 1µF Molded Tantalum Capacitors 25V 0603 (1608 Metric) 10Ohm | 478-8658-1-ND | http://datasheets.avx.com/F98.pdf
11 | 18 | Vishay Vitramon | VJ0402Y103KXJAC31 | C18, C22, C24, C28, C33, C40, C44, C45, C47, C50, C66, C72, C74, C77, C80, C89, C91, C94 | 1u | C0402 | 10000pF ±10% 16V Ceramic Capacitor X7R 0402 (1005 Metric) | 720-1250-1-ND | https://www.vishay.com/docs/45040/vj31vj34automlcc.pdf
12 | 3 | Kemet | C0603C225K4PACTU | C41, C127, C143 | 2.2u | C0603 | 2.2µF ±10% 16V Ceramic Capacitor X5R 0603 (1608 Metric) | 399-7886-1-ND | https://api.kemet.com/component-edge/download/datasheet/C0603C225K4PACTU.pdf
13 | 12 | Yageo | RC0402FR-07280RL | R22, R25, R32, R38, R44, R50, R53, R56, R59, R62, R65, R68 | 280R | R0402 | 280 Ohms ±1% 0.063W, 1/16W Chip Resistor 0402 (1005 Metric) Moisture Resistant Thick Film | 311-280LRCT-ND | https://www.yageo.com/upload/media/product/productsearch/datasheet/rchip/PYu-RC_Group_51_RoHS_L_11.pdf
14 | 6 | Yageo | RT0603FRE073K3L | R35, R36, R73, R74, R86, R87 | 3.3k | R0603 | 3.3 kOhms ±1% 0.1W, 1/10W Chip Resistor 0603 (1608 Metric) Thin Film | YAG3354CT-ND | https://www.yageo.com/upload/media/product/productsearch/datasheet/rchip/PYu-RT_1-to-0.01_RoHS_L_12.pdf
15 | 3 | Yageo | RC0402FR-0735KL | R18, R71, R77 | 35k | R0402 | 35 kOhms ±1% 0.063W, 1/16W Chip Resistor 0402 (1005 Metric) Moisture Resistant Thick Film | 13-RC0402FR-0735KLCT-ND | https://www.yageo.com/upload/media/product/productsearch/datasheet/rchip/PYu-RC_Group_51_RoHS_L_11.pdf
16 | 9 | Yageo | RC0402FR-074K7L | R1, R2, R7, R8, R9, R10, R11, R12, R15 | 4.7k | R0402 | 4.7 kOhms ±1% 0.063W, 1/16W Chip Resistor 0402 (1005 Metric) Moisture Resistant Thick Film | 311-4.7KLRCT-ND | https://www.yageo.com/upload/media/product/productsearch/datasheet/rchip/PYu-RC_Group_51_RoHS_L_11.pdf
17 | 12 | AVX Corporation | F981A475MMUAJ6 | C52, C55, C68, C82, C85, C87, C96, C99, C103, C106, C108, C113 | 4.7u | C0402 | 4.7µF Molded Tantalum Capacitors 10V 0603 (1608 Metric) 6Ohm @ 100kHz | 478-F981A475MMUAJ6CT-ND | http://datasheets.avx.com/F98.pdf
18 | 12 | Yageo | RC0402FR-073K74L | R24, R31, R34, R40, R46, R52, R55, R58, R61, R64, R67, R70 | 3.74k | R0402 | 3.74 kOhms ±1% 0.063W, 1/16W Chip Resistor 0402 (1005 Metric) Moisture Resistant Thick Film | 311-3.74KLRCT-ND | https://www.yageo.com/upload/media/product/productsearch/datasheet/rchip/PYu-RC_Group_51_RoHS_L_11.pdf
19 | 2 | Yageo | RC0603FR-07510RL | R26, R27 | 500R | R0603 | 510 Ohms ±1% 0.1W, 1/10W Chip Resistor 0603 (1608 Metric) Moisture Resistant Thick Film | 311-510HRCT-ND | https://www.yageo.com/upload/media/product/productsearch/datasheet/rchip/PYu-RC_Group_51_RoHS_L_11.pdf
20 | 3 | Yageo | RC0402FR-075R1L | R16, R29, R75 | 5R | R0402 | 5.1 Ohms ±1% 0.063W, 1/16W Chip Resistor 0402 (1005 Metric) Moisture Resistant Thick Film | YAG3370CT-ND | https://www.yageo.com/upload/media/product/productsearch/datasheet/rchip/PYu-RC_Group_51_RoHS_L_11.pdf
21 | 3 | Yageo | RT0603FRE0775KL | R21, R72, R85 | 75K | R0603 | 75 kOhms ±1% 0.1W, 1/10W Chip Resistor 0603 (1608 Metric) Thin Film | YAG5969CT-ND | https://www.yageo.com/upload/media/product/productsearch/datasheet/rchip/PYu-RT_1-to-0.01_RoHS_L_12.pdf
22 | 6 | Texas Instruments | ADS7841E/2K5 | U2, U3, U4, U13, U25, U27 | ADS7841E/2K5 |  | 12 Bit Analog to Digital Converter 4 Input 1 SAR 16-SSOP | 296-25900-1-ND | http://www.ti.com/lit/gpn/ADS7841
23 | 3 | Rohm Semiconductor | BD6210F-E2 | U9, U35, U39 | BD6210F-E2 | 8-SOP | Motor Driver Power MOSFET On/Off 8-SOP | BD6210F-E2CT-ND | http://rohmfs.rohm.com/en/products/databook/datasheet/ic/motor/dc/bd621x-e.pdf
24 | 15 | On Shore Technology Inc. | OSTVN02A150 | J7, J8, J9, J10, J11, J12, J13, J14, J15, J16, J17, J18, JX, JY, JZ | DNP | DO NOT POPULATE | TERM BLK 2P SIDE ENT 2.54MM PCB | ED10561-ND | http://www.on-shore.com/wp-content/uploads/OSTVNXXA150.pdf
25 | 3 | N/A | N/A | JP5, JP7, JP9 | DNP | DO NOT POPULATE | Pin Header Male 1x02 2.54MM | N/A | N/A
26 | 4 | N/A | N/A | J1, J4, J5, J6 | DNP | DO NOT POPULATE | Pin Header Male 1x03 2.54MM | N/A | N/A
27 | 2 | N/A | N/A | J2, J3 | DNP | DO NOT POPULATE | Pin Header Male 2x08 2.54MM | N/A | N/A
28 | 2 | N/A | N/A | MX, MY | DNP | DO NOT POPULATE | NCTR-M002 Torque Rod Assembly | N/A | N/A
29 | 1 | N/A | N/A | RWZ | DNP | DO NOT POPULATE | DSS LORIS Reaction Wheel Assembly | N/A | N/A
30 | 3 | Texas Instruments | DRV10970PWPR | U7, U10, U12 | DRV10970 | 24-HTSSOP | Motor Driver Power MOSFET PWM 24-HTSSOP | 296-44066-1-ND | http://www.ti.com/general/docs/suppproductinfo.tsp?distId=10&gotoUrl=http%3A%2F%2Fwww.ti.com%2Flit%2Fgpn%2Fdrv10970
31 | 2 | Lite-On Inc. | LTST-C190GKT | LED1, LED2 | GREEN | LED0603 | Green 569nm LED Indication - Discrete 2.1V 0603 (1608 Metric) | 160-1183-1-ND | https://media.digikey.com/pdf/Data%20Sheets/Lite-On%20PDFs/LTST-C190GKT.pdf
32 | 3 | TE Connectivity AMP Connectors | 1-84953-1 | J19, J20, J21 | TE_1-84953-1 | SMD | 11 Position FPC Connector Contacts, Top 0.039" (1.00mm) Surface Mount, Right Angle | A101403CT-ND | https://www.te.com/commerce/DocumentDelivery/DDEController?Action=srchrtrv&DocNm=84953&DocType=Customer+Drawing&DocLang=English
33 | 12 | Texas Instruments | TLV9051IDCKR | U6, U15, U19, U21, U23, U24, U26, U28, U29, U30, U31, U32 | TLV9051IDCKR | SC-70-5 | General Purpose Amplifier 1 Circuit Rail-to-Rail SC-70-5 | 296-TLV9051IDCKRCT-ND | http://www.ti.com/general/docs/suppproductinfo.tsp?distId=10&gotoUrl=http%3A%2F%2Fwww.ti.com%2Flit%2Fgpn%2Ftlv9051
34 | 3 | STMicroelectronics | TSV991AILT | U1, U5, U8 | TSV991AILT | SOT-23-5 | General Purpose Amplifier 1 Circuit Rail-to-Rail SOT-23-5 | 497-5833-1-ND | http://www.st.com/content/ccc/resource/technical/document/datasheet/d8/e3/a5/aa/8f/d7/42/67/CD00144611.pdf/files/CD00144611.pdf/jcr:content/translations/en.CD00144611.pdf