## ZMinusSunSensorBoard
Item | Qty | Manufacturer | MPN | Parts | Value | Footprint | Description | Digikey PN | Datasheet URL | Notes
1 | 1 |  |  | J3 |  | 1X02 | PIN HEADER |  |  | DO NOT INSTALL
1 | 1 | Lite-On Inc. | LTST-C190GKT | LED1 | Green | CHIP-LED0603 | Green 569nm LED Indication - Discrete 2.1V 0603 (1608 Metric) | 160-1183-1-ND | https://media.digikey.com/pdf/Data%20Sheets/Lite-On%20PDFs/LTST-C190GKT.pdf
1 | 4 |  |  | J4, J5, J6, J7 |  | 1x06 | PIN HEADER |  |  | DO NOT INSTALL
1 | 1 |  |  | J2 |  | 2X06 | PIN HEADER |  |  | DO NOT INSTALL
1 | 15 | Yageo | AC0402KRX7R8BB223 | C5, C8, C11, C18, C25, C28, C34, C37, C40, C53, C59, C67, C83, C96, C103 | 0.022u | C0402 | ±10% 25V Ceramic Capacitor X7R 0402 (1005 Metric) | 311-3068-1-ND | https://www.yageo.com/upload/media/product/productsearch/datasheet/mlcc/UPY-AC_NP0X7R_16V-to-630V_12.pdf | Part can be substituted by equivalent capacitor
1 | 37 | Yageo | CS0402KRX7R8BB104 | C2, C4, C7, C10, C12, C15, C17, C19, C20, C22, C24, C27, C32, C36, C39, C46, C48, C49, C51, C52, C58, C64, C65, C73, C75, C76, C78, C79, C81, C82, C88, C90, C92, C93, C95, C101, C102 | 0.1u | C0402 | ±10% 25V Ceramic Capacitor X7R 0402 (1005 Metric) | 13-CS0402KRX7R8BB104CT-ND | https://www.yageo.com/upload/media/product/productsearch/datasheet/mlcc/UPY-ST_NPOX7R_16V-to-3KV_5.pdf | Part can be substituted by equivalent capacitor
1 | 5 | Stackpole Electronics Inc | RMCF0402FT10K0 | R4, R5, R6, R10, R20 | 10k | R0402 | 10 kOhms ±1% 0.063W, 1/16W Chip Resistor 0402 (1005 Metric) Automotive AEC-Q200 Thick Film | RMCF0402FT10K0CT-ND | https://www.seielect.com/catalog/sei-rmcf_rmcp.pdf | Part can be substituted by equivalent resistor
1 | 15 | Yageo | RC0402FR-0713K7L | R3, R9, R23, R33, R35, R39, R41, R44, R51, R53, R59, R65, R72, R74, R80 | 13.7k | R0402 | 13.7 kOhms ±1% 0.063W, 1/16W Chip Resistor 0402 (1005 Metric) Moisture Resistant Thick Film | 311-13.7KLRCT-ND | https://www.yageo.com/upload/media/product/productsearch/datasheet/rchip/PYu-RC_Group_51_RoHS_L_11.pdf | Minimum 1% tolerance (≤1%) resistor
1 | 15 | Vishay Vitramon | VJ0402Y103KXJAC31 | C1, C14, C16, C21, C45, C47, C50, C66, C72, C74, C77, C80, C89, C91, C94 | 1u | C0402 | 10000 pF ±10% 16V Ceramic Capacitor X7R 0402 (1005 Metric) | 720-1250-1-ND | https://www.vishay.com/docs/45040/vj31vj34automlcc.pdf | Part can be substituted by equivalent capacitor
1 | 15 | Yageo | RC0402FR-07280RL | R1, R8, R22, R30, R32, R37, R38, R43, R49, R50, R58, R64, R70, R71, R79 | 280R | R0402 | 280 Ohms ±1% 0.063W, 1/16W Chip Resistor 0402 (1005 Metric) Moisture Resistant Thick Film | 311-280LRCT-ND | https://www.yageo.com/upload/media/product/productsearch/datasheet/rchip/PYu-RC_Group_51_RoHS_L_11.pdf | Minimum 1% tolerance (≤1%) resistor
1 | 15 | Stackpole Electronics Inc | RMCF0402FT3K74 | R7, R13, R24, R34, R36, R40, R42, R45, R52, R54, R60, R66, R73, R75, R81 | 3.74k | R0402 | 3.74 kOhms ±1% 0.063W, 1/16W Chip Resistor 0402 (1005 Metric) Automotive AEC-Q200 Thick Film | RMCF0402FT3K74CT-ND | https://www.seielect.com/catalog/sei-rmcf_rmcp.pdf | Minimum 1% tolerance (≤1%) resistor
1 | 15 | Samsung Electro-Mechanics | CL21B475KOFNNNE | C3, C6, C9, C13, C23, C26, C29, C35, C38, C44, C57, C63, C71, C87, C100 | 4.7u | C0805 | 4.7 µF ±10% 16V Ceramic Capacitor X7R 0805 (2012 Metric) | CL21B475KOFNNNE | http://www.samsungsem.com/kr/support/product-search/mlcc/CL21B475KOFNNNE.jsp | Part can be substituted by equivalent capacitor
1 | 1 | Stackpole Electronics Inc | RMCF0603FT470R | R11 | 470R | R0603 | 470 Ohms ±1% 0.1W, 1/10W Chip Resistor 0603 (1608 Metric) Automotive AEC-Q200 Thick Film | RMCF0603FT470RCT-ND | https://www.seielect.com/catalog/sei-rmcf_rmcp.pdf | Part can be substituted by equivalent resistor
1 | 11 | Yageo | RC0402JR-075M1L | R12, R14, R15, R16, R17, R18, R19, R21, R25, R26, R27 | 5.1M | R0402 | 5.1 MOhms ±5% 0.063W, 1/16W Chip Resistor 0402 (1005 Metric) Moisture Resistant Thick Film | YAG3306CT-ND | https://www.yageo.com/upload/media/product/productsearch/datasheet/rchip/PYu-RC_Group_51_RoHS_L_11.pdf | Part can be substituted by equivalent resistor
1 | 5 | Texas Instruments | ADS7841E/2K5 | U1, U2, U13, U25, U27 | ADS7841E_2K5 | 16-SOP | 12 Bit Analog to Digital Converter 4 Input 1 SAR 16-SSOP | 296-25900-1-ND | https://www.ti.com/general/docs/suppproductinfo.tsp?distId=10&gotoUrl=http%253A%252F%252Fwww.ti.com%252Flit%252Fgpn%252Fads7841 | DO NOT INSTALL
1 | 2 | Texas Instruments | LM20BIM7 | U4, U5 | LM20BIM7 | SC70-5 | Temperature Sensor Analog, Local -55°C ~ 130°C 11.77mV/°C SC-70-5 | LM20BIM7CT-ND | https://rocelec.widen.net/view/pdf/zlkv9jjbo7/NATLS12060-1.pdf?t.download=true&u=5oefqw | DO NOT INSTALL
1 | 1 | n/a | n/a | U$1 | SSR_MOUNT_03 | Custom | Sun Sensor Mount | n/a | n/a | DO NOT INSTALL
1 | 1 | TE Connectivity AMP Connectors | 1734829-2 | J1 | TE-1734829-2 | TE-1734829-2 | Connector Header Through Hole, Right Angle 2 position 0.049" (1.25mm) | A99900-ND | https://www.te.com/commerce/DocumentDelivery/DDEController?Action=srchrtrv&DocNm=1734829&DocType=Customer+Drawing&DocLang=English
1 | 15 | STMicroelectronics | TSV991AILT | U3, U6, U8, U9, U10, U11, U12, U14, U16, U17, U19, U21, U23, U26, U29 | TSV991AILT | SOT-23-5 | General Purpose Amplifier 1 Circuit Rail-to-Rail SOT-23-5 | 497-5833-1-ND | https://www.st.com/content/ccc/resource/technical/document/datasheet/d8/e3/a5/aa/8f/d7/42/67/CD00144611.pdf/files/CD00144611.pdf/jcr:content/translations/en.CD00144611.pdf | DO NOT INSTALL