## ZMinusSunSensorBoard
LORIS ADCS
BOARD: Z- SUN SENSOR BOARD BILL OF MATERIALS |  |  |  |  | REVISION: A
Item | Qty | MPN | Reference Designator | Value | Footprint | Description | Package | Link
1 | 1 | DO NOT POPULATE | A1 | DO NOT POPULATE | Custom | Sun Sensor Mount | SUN_SENOR_MASK | -
3 | 3 | VJ0402Y103KXJAC31 | C14, C16, C21 | 1u | 0402 | CAP CER 10000PF 16V X7R 0402 | C0402 | https://www.vishay.com/docs/45040/vj31vj34automlcc.pdf
4 | 8 | CS0402KRX7R8BB104 | C12, C15, C19, C20, C22, C26, C29, C31 | 0.1u | 0402 | CAP CER 0.1UF 25V X7R 0402 | C0402 | https://www.yageo.com/upload/media/product/productsearch/datasheet/mlcc/UPY-ST_NPOX7R_16V-to-3KV_5.pdf
5 | 3 | CL21B475KOFNNNE | C25, C28, C30 | 4.7u | 0805 | CAP CER 4.7UF 16V X7R 0805 | C0805 | https://media.digikey.com/pdf/Data%20Sheets/Samsung%20PDFs/CL_Series_MLCC_ds.pdf
6 | 3 | AC0402KRX7R8BB223 | C27, C32, C33 | 0.022u | 0402 | CAP CER 0.022UF 25V X7R 0402 | C0402 | https://www.yageo.com/upload/media/product/productsearch/datasheet/mlcc/UPY-AC_NP0X7R_16V-to-630V_12.pdf
7 | 3 | DO NOT POPULATE | J4, J5, J6 | DO NOT POPULATE | DO NOT POPULATE | Terminal Block Connector 1x02 | 2POL254 | -
8 | 1 | DO NOT POPULATE | JP3 | DO NOT POPULATE | DO NOT POPULATE | PIN HEADER | 1X06 | -
9 | 3 | RC0402FR-07280RL | R1, R8, R14 | 280R | 0402 | RES SMD 280 OHM 1% 1/16W 0402 | R0402 | https://www.yageo.com/upload/media/product/productsearch/datasheet/rchip/PYu-RC_Group_51_RoHS_L_11.pdf
10 | 1 | RC0805JR-070RL | R2 | 0R | 0805 | RES SMD 0 OHM JUMPER 1/8W 0805 | R0805 | https://www.yageo.com/upload/media/product/productsearch/datasheet/rchip/PYu-RC_Group_51_RoHS_L_11.pdf
11 | 1 | RE0402FRE0710KL | R20 | 10k | 0402 | RES SMD 10K OHM 1% 1/16W 0402 | R0402 | https://www.yageo.com/upload/media/product/productsearch/datasheet/rchip/PYu-RE_105_RoHS_L_6.pdf
12 | 1 | RC0402JR-075M1L | R26 | 5.1M | 0402 | RES SMD 5.1M OHM 5% 1/16W 0402 | R0603 | https://www.yageo.com/upload/media/product/productsearch/datasheet/rchip/PYu-RC_Group_51_RoHS_L_11.pdf
13 | 3 | RC0402FR-0713K7L | R3, R9, R15 | 13.7k | 0402 | RES SMD 13.7K OHM 1% 1/16W 0402 | R0402 | https://www.yageo.com/upload/media/product/productsearch/datasheet/rchip/PYu-RC_Group_51_RoHS_L_11.pdf
14 | 3 | RC0402FR-073K74L | R7, R13, R19 | 3.74k | 0402 | RES SMD 3.74K OHM 1% 1/16W 0402 | R0402 | https://www.yageo.com/upload/media/product/productsearch/datasheet/rchip/PYu-RC_Group_51_RoHS_L_11.pdf
15 | 1 | ADS7841E | U2 | ADS7841E_2K5 | 16-SSOP | 12 Bit Analog to Digital Converter 4 Input 1 SAR 16-SSOP | DBQ16 | http://www.ti.com/lit/gpn/ADS7841
16 | 1 | LM20BIM7X | U4 | LM20BIM7X_NOPB | SC-70-5 | Temperature Sensor Analog, Local -55°C ~ 130°C 11.77mV/°C SC-70-5 | SOT23-5P65_210X110L40X22N_LM20 | https://www.ti.com/lit/ds/symlink/lm20.pdf?ts=1611799060094&ref_url=https%253A%252F%252Fwww.google.com%252F
17 | 3 | TLV9051IDCKR | U6, U8, U9 | TLV9051IDCKR | SC-70-5 | General Purpose Amplifier 1 Circuit Rail-to-Rail SC-70-5 | SC70-5P65_210X110L36X22N_TLV9051 | https://www.ti.com/lit/ds/symlink/tlv9051.pdf?HQS=dis-dk-null-digikeymode-dsf-pf-null-wwe&ts=1611796011779

## BOM_ZMinusSunSensorBoard
LORIS ADCS Z- SUN SENSOR BOARD BILL OF MATERIALS (REVISION A)