## Sheet1
Item | Qty | Manufacturer | MPN | REF DES | Value | Footprint | Description | Digikey PN | Datasheet URL | Notes | Column1
| 10 | Texas Instruments | ADS7841E/2K5 | Z-(U1, U2, U13, U25, U27), Z+(U2), ACT_BRD(U9, U14, U20), MOBO(U3) | ADS7841E/2K5 | 16-SOP | 12 Bit Analog to Digital Converter 4 Input 1 SAR 16-SSOP | 296-25900-1-ND | https://www.ti.com/general/docs/suppproductinfo.tsp?distId=10&gotoUrl=http%253A%252F%252Fwww.ti.com%252Flit%252Fgpn%252Fads7841 | DO NOT INSTALL |  | Out of stock
| 3 | Texas Instruments | LM20BIM7 | Z-(U4, U5), Z+(U4) | LM20BIM7 | SC70-5 | Temperature Sensor Analog, Local -55°C ~ 130°C 11.77mV/°C SC-70-5 | LM20BIM7CT-ND | https://rocelec.widen.net/view/pdf/zlkv9jjbo7/NATLS12060-1.pdf?t.download=true&u=5oefqw | DO NOT INSTALL |  | Out of stock
| 24 | STMicroelectronics | TSV991AILT | Z-(U3, U6, U8, U9, U10, U11, U12, U14, U16, U17, U19, U21, U23, U26, U29), Z+(U1, U5, U8), ACT_BRD(U8, U12, U19), MOBO(U2, U4, U10) | TSV991AILT | SOT-23-5 | General Purpose Amplifier 1 Circuit Rail-to-Rail SOT-23-5 | 497-5833-1-ND | https://www.st.com/content/ccc/resource/technical/document/datasheet/d8/e3/a5/aa/8f/d7/42/67/CD00144611.pdf/files/CD00144611.pdf/jcr:content/translations/en.CD00144611.pdf | DO NOT INSTALL |  | Out of stock
| 3 | Texas Instruments | DRV10970PWPR | ACT_BRD(U6, U7, U16) | DRV10970_MOTOR_DRIVERDRV10970 | 24-SOP | - Motor Driver Power MOSFET PWM 24-HTSSOP | 296-44066-1-ND | https://www.ti.com/general/docs/suppproductinfo.tsp?distId=10&gotoUrl=http%253A%252F%252Fwww.ti.com%252Flit%252Fgpn%252Fdrv10970 | DO NOT INSTALL |  | In stock
| 3 | Texas Instruments | LM2917MX/NOPB | ACT_BRD(U10, U13, U17) | LM2917MX/NOPB | 14-SOIC | Frequency to Voltage Converter IC 10 kHz ±0.3% 14-SOIC | 296-35412-1-ND | https://rocelec.widen.net/view/pdf/yi6ko9px1n/snas555d.pdf?t.download=true&u=5oefqw | DO NOT INSTALL |  | In stock
| 3 | Vishay Siliconix | SIP2100DY-T1-GE3 | ACT_BRD(U1, U2, U3) | SIP2100DY-T1-GE3 | 8-SOIC | Bipolar Motor Driver Power MOSFET Parallel 8-SOIC | SIP2100DY-T1-GE3CT-ND | https://www.vishay.com/docs/63949/sip2100.pdf | DO NOT INSTALL |  | 6 On Reel
| 1 | Texas Instruments | MSP430F5529IPN | MOBO(U1) | MSP430F5529IPN | 80-LQFP | CPUXV2 series Microcontroller IC 16-Bit 25MHz 128KB (128K x 8) FLASH 80-LQFP (12x12) | 296-25427-ND | https://www.ti.com/general/docs/suppproductinfo.tsp?distId=10&gotoUrl=http%253A%252F%252Fwww.ti.com%252Flit%252Fgpn%252Fmsp430f5529 | DO NOT INSTALL |  | On MOBO
| 1 | Infineon Technologies | BSR802NL6327HTSA1 | MOBO(Q1) | BSR802NL6327HTSA1 | SOT23-3 | N-Channel 20 V 3.7A (Ta) 500mW (Ta) Surface Mount PG-SC59-3 | BSR802NL6327HTSA1CT-ND | https://www.infineon.com/dgdl/BSR802N_Rev2.1.pdf?folderId=db3a3043156fd573011622e10b5c1f67&fileId=db3a30431b0626df011b129302297bc1 | DO NOT INSTALL |  | On MOBO
| 1 | Omron Electronics Inc-EMC Div | B3F-1020 | MOBO(S1) | B3F-1020 | B3F-1020 | Tactile Switch SPST-NO Top Actuated Through Hole | SW402-ND | https://omronfs.omron.com/en_US/ecb/products/pdf/en-b3f.pdf | DO NOT INSTALL |  | On MOBO
| 1 | Diodes Incorporated | DMC4050SSDQ-13 | MOBO(U5) | DMC4050SSDQ-13 | 8-SOIC | Mosfet Array N and P-Channel Complementary 40V 5.3A 1.8W Surface Mount 8-SO | DMC4050SSDQ-13DICT-ND | https://media.digikey.com/pdf/Data%20Sheets/Diodes%20PDFs/DMC4050SSDQ_Web.pdf | DO NOT INSTALL |  | Has to do with magnetometer we are not using
| 1 | Bosch Sensortec | BMX160 | MOBO(U9) | BMX160 | 14-QFN | Accelerometer, Gyroscope, 9 Axis Sensor I²C, SPI Output | 828-1087-1-ND | https://www.bosch-sensortec.com/media/boschsensortec/downloads/datasheets/bst-bmx160-ds0001.pdf | DO NOT INSTALL |  | On Breakout Boards
| 2 | Micro Crystal AG | ±20ppm Crystal 7pF Cylindrical Can, Radial | MOBO(Y1, Y3) | 32.768kHz | MS3V-T1R | ±20ppm Crystal 7pF Cylindrical Can, Radial | 2195-MS3V-T1R-32.768KHZ-7PF-20PPM-TA-QC-AUCT-ND | https://www.microcrystal.com/fileadmin/Media/Products/32kHz/Datasheet/MS3V-T1R.pdf | DO NOT INSTALL - Only Y1 populated by DSS post-fabrication |  | In stock 1 on MOBO
| 1 | Murata Electronics | CSTCR4M00G55-R0 | MOBO(Y2) | CSTCR4M00G55-R0 | SMD | 4 MHz Ceramic Resonator Built in Capacitor 39 pF - 60 Ohms -20°C ~ 80°C Surface Mount | 490-5996-1-ND | https://www.murata.com/~/media/webrenewal/support/library/catalog/products/timingdevice/ceralock/p16e.ashx | DO NOT INSTALL |  | In stock on MOBO