## Sheet1
Item | Qty | Manufacturer | MPN | REF DES | Value | Footprint | Description | Digikey PN | Datasheet URL | Notes | Link | Status
| 24 | Microchip Technology | MCP621ST-E/OT | Z-(U3, U6, U8, U9, U10, U11, U12, U14, U16, U17, U19, U21, U23, U26, U29), Z+(U1, U5, U8), ACT_BRD(U8, U12, U19), MOBO(U2, U4, U10) | MCP621ST-E/OT | SOT-23-5 | General Purpose Amplifier 1 Circuit Rail-to-Rail SOT-23-5 | MCP621ST-E/OT | https://ww1.microchip.com/downloads/en/DeviceDoc/20002188D.pdf | DO NOT INSTALL | https://www.mouser.ca/ProductDetail/Microchip/MCP621ST-E-OT?qs=sGAEpiMZZMsFKQfwwdJx%2F47AaifWqmqoJWDh1uUqyRQ%3D | In stock, has not been ordered yet
| 3 | Texas Instruments | LM2917MX/NOPB | ACT_BRD(U10, U13, U17) | LM2917MX/NOPB | 14-SOIC | Frequency to Voltage Converter IC 10 kHz ±0.3% 14-SOIC | 296-35412-1-ND | https://rocelec.widen.net/view/pdf/yi6ko9px1n/snas555d.pdf?t.download=true&u=5oefqw | DO NOT INSTALL | https://www.mouser.ca/ProductDetail/Texas-Instruments/LM2917MX-NOPB?qs=%2Fha2pyFaduhreCckjeMiwskQoy6O5Kg%2FbRhziKTL3zwhzO0pwcsRjg%3D%3D | In stock, has not been ordered yet
| 2 | Micro Crystal AG | ±20ppm Crystal 7pF Cylindrical Can, Radial | MOBO(Y1, Y3) | 32.768kHz | MS3V-T1R | ±20ppm Crystal 7pF Cylindrical Can, Radial | 2195-MS3V-T1R-32.768KHZ-7PF-20PPM-TA-QC-AUCT-ND | https://www.microcrystal.com/fileadmin/Media/Products/32kHz/Datasheet/MS3V-T1R.pdf | DO NOT INSTALL - Only Y1 populated by DSS post-fabrication | https://www.digikey.ca/en/products/detail/micro-crystal-ag/MS3V-T1R-32-768KHZ-7PF-20PPM-TA-QC-AU/10499253?s=N4IgTCBcDa4IwE4CsBaAsgZQMwDUUBU4AlFLMAOgHYA2ADgGkAJALRUoAUAxFMABnfZoCAQRQBFAMIphAVQn4UAOQAiIALoBfIA | In stock, need to be ordered
| 1 | Murata Electronics | CSTCR4M00G55-R0 | MOBO(Y2) | CSTCR4M00G55-R0 | SMD | 4 MHz Ceramic Resonator Built in Capacitor 39 pF - 60 Ohms -20°C ~ 80°C Surface Mount | 490-5996-1-ND | https://www.murata.com/~/media/webrenewal/support/library/catalog/products/timingdevice/ceralock/p16e.ashx | DO NOT INSTALL | https://www.digikey.ca/en/products/detail/murata-electronics/CSTCR4M00G55-R0/2588605?s=N4IgTCBcDaICwE4AMBaArAhA2FBGFAcgCIgC6AvkA | In stock, needs to be ordered
| 1 | Infineon Technologies | BSR802NL6327HTSA1 | MOBO(Q1) | BSR802NL6327HTSA1 | SOT23-3 | N-Channel 20 V 3.7A (Ta) 500mW (Ta) Surface Mount PG-SC59-3 | BSR802NL6327HTSA1CT-ND | https://www.infineon.com/dgdl/BSR802N_Rev2.1.pdf?folderId=db3a3043156fd573011622e10b5c1f67&fileId=db3a30431b0626df011b129302297bc1 | DO NOT INSTALL | https://www.mouser.ca/ProductDetail/Infineon/BSR802NL6327HTSA1?qs=sGAEpiMZZMsBCPBs0T0YsN66Ih7gx8rymRJPfEIP7fg%3D | In stock on mouser