## ADCS Motherboard
Item | Qty | Manufacturer | MPN | REF DES | Value | Footprint | Description | Digikey PN | Datasheet URL | Notes | Column1 | In Stock
7 | 5 | Samsung Electro-Mechanics | CL05B104KP5NNNC | C1, C5, C8, C25, C28, | 0.1u | C0402 | 0.1 µF ±10% 10V Ceramic Capacitor X7R 0402 (1005 Metric) | 1276-1002-2-ND | https://media.digikey.com/pdf/Data%20Sheets/Samsung%20PDFs/CL05B104KP5NNNC_Spec.pdf | Part can be substituted by equivalent capacitor |  | In stock - 14000000
8 | 8 | KEMET | C0603C104K5RACTU | C11, C14, C15, C16, C19, C20, C22, C29 | 0.1u | C0603 | 0.1µF ±10% 50V Ceramic Capacitor X7R 0603 (1608 Metric) | 399-5089-1-ND | https://api.kemet.com/component-edge/download/datasheet/C0603C104K5RACTU.pdf | Part can be substituted by equivalent capacitor |  | In stock
10 | 3 | AVX Corporation | 0805ZD104KAT2A | C18, C32, C33 | 0.1u | C0805 | 0.1 µF ±10% 10V Ceramic Capacitor X5R 0805 (2012 Metric) | 478-12799-1-ND | https://datasheets.avx.com/cx5r.pdf | Part can be substituted by equivalent capacitor |  | In stock
11 | 1 | Yageo | RC0402JR-070RL | R1 | 0R | R0402 | 0 Ohms Jumper 0.063W, 1/16W Chip Resistor 0402 (1005 Metric) Thick Film | 311-0.0JRCT-ND | https://www.yageo.com/upload/media/product/productsearch/datasheet/rchip/PYu-RC_Group_51_RoHS_L_11.pdf | Part can be substituted by equivalent resistor |  | In stock
17 | 1 | KYOCERA AVX | TAJA106K010RNJ | C2 | 10u | C1206 | CAP TANT 10UF 10% 10V 1206 | 478-1654-2-ND | https://datasheets.kyocera-avx.com/TAJ.pdf |  |  | In stock - 10000
12 | 6 | Stackpole Electronics Inc | RMCF0603FT1M37 | R14, R15, R22, R23, R28, R29 | 1.37M | R0603 | 1.37 MOhms ±1% 0.1W, 1/10W Chip Resistor 0603 (1608 Metric) Automotive AEC-Q200 Thick Film | RMCF0603FT1M37CT-ND | https://www.seielect.com/catalog/sei-rmcf_rmcp.pdf | Minimum 1% tolerance (≤1%) resistor |  | In stock - 890
14 | 2 | Stackpole Electronics Inc | RMCF0402FT10K0 | R30, R41 | 10k | R0402 | 10 kOhms ±1% 0.063W, 1/16W Chip Resistor 0402 (1005 Metric) Automotive AEC-Q200 Thick Film | RMCF0402FT10K0CT-ND | https://www.seielect.com/catalog/sei-rmcf_rmcp.pdf | Part can be substituted by equivalent resistor |  | In stock
15 | 2 | KOA Speer Electronics, Inc. | RK73H1JRTTD1002F | R36, R37 | 10K | R0603 | 10 kOhms ±1% 0.1W, 1/10W Chip Resistor 0603 (1608 Metric) Anti-Sulfur, Automotive AEC-Q200, Moisture Resistant Thick Film | 2019-RK73H1JRTTD1002FTR-ND | https://www.koaspeer.com/pdfs/RK73-RT.pdf | Part can be substituted by equivalent resistor |  | In stock - 20000
18 | 2 | C0402C120J5GACTU | 12pF ±5% 50V Ceramic Capacitor C0G, NP0 0402 (1005 Metric) | C3, C4 | 12p | C0402 | 12pF ±5% 50V Ceramic Capacitor C0G, NP0 0402 (1005 Metric) | 399-1013-1-ND | https://api.kemet.com/component-edge/download/datasheet/C0402C120J5GACTU.pdf | Part can be substituted by equivalent capacitor |  | In stock
21 | 8 | Panasonic Electronic Components | ERJ-3EKF1001V | R2, R4, R10, R11, R17, R18, R24, R25 | 1k | R0603 | 1 kOhms ±1% 0.1W, 1/10W Chip Resistor 0603 (1608 Metric) Automotive AEC-Q200 Thick Film | ERJ-3EKF1001V | https://industrial.panasonic.com/cdbs/www-data/pdf/RDA0000/AOA0000C304.pdf | Minimum 1% tolerance (≤1%) resistor |  | In stock - 907000
19 | 1 | Panasonic Electronic Components | ERJ-3GEYJ105V | R6 | 1M | R0603 | 1 MOhms ±5% 0.1W, 1/10W Chip Resistor 0603 (1608 Metric) Automotive AEC-Q200 Thick Film | P1.0MGCT-ND | http://industrial.panasonic.com/www-cgi/jvcr13pz.cgi?E+PZ+3+AOA0001+ERJ3GEYJ105V+7+WW | Part can be substituted by equivalent resistor |  | In stock
22 | 1 | KEMET | C0402C102K5RACTU | C7 | 1n | C0402 | 1000pF ±10% 50V Ceramic Capacitor X7R 0402 (1005 Metric) | 399-1032-1-ND | https://api.kemet.com/component-edge/download/datasheet/C0402C102K5RACTU.pdf | Part can be substituted by equivalent capacitor |  | In stock
44 | 2 | CNC Tech | 3221-10-0300-00 | J5 | CNC_3221-10-0300-00 | CNC_3221-10-0300-00 | Connector Header Surface Mount 10 position 0.050" (1.27mm) | 1175-1735-ND | http://www.cnctech.us/idcmatching2.pdf |  |  | In stock
51 | 1 | TE Connectivity AMP Connectors | 1734829-3 | J7 | TE-1734829-3 | TE-1734829-3 | Connector Header Through Hole, Right Angle 3 position 0.049" (1.25mm) | A99901-ND | https://www.te.com/commerce/DocumentDelivery/DDEController?Action=srchrtrv&DocNm=1734829&DocType=Customer+Drawing&DocLang=English |  |  | In stock
23 | 3 | Samsung Electro-Mechanics | CL10B102KB8WPJC | C17, C21, C23 | 1n | C0603 | ±10% 50V Ceramic Capacitor X7R 0603 (1608 Metric) | 1276-CL10B102KB8WPJCCT-ND | https://www.samsungsem.com/error500.html | Part can be substituted by equivalent capacitor |  | In Stock
20 | 1 | Yageo | RC0805JR-071RL | R16 | 1R | R0805 | 1 Ohms ±5% 0.125W, 1/8W Chip Resistor 0805 (2012 Metric) Moisture Resistant Thick Film | 311-1.0ARCT-ND | https://www.yageo.com/upload/media/product/productsearch/datasheet/rchip/PYu-RC_Group_51_RoHS_L_11.pdf | Part can be substituted by equivalent resistor |  | In Stock
24 | 1 | Samsung Electro-Mechanics | CL05X105KP5NNNC | C24 | 1u | C0402 | 1 µF ±10% 10V Ceramic Capacitor X6S 0402 (1005 Metric) | 1276-6805-2-ND | https://www.samsungsem.com/kr/support/product-search/mlcc/CL05X105KP5NNNC.jsp | Part can be substituted by equivalent capacitor |  | In stock - 90000
25 | 1 | Yageo | CC0603MRX5R8BB105 | C10 | 1u | C0603 | 1 µF ±20% 25V Ceramic Capacitor X5R 0603 (1608 Metric) | 311-1823-1-ND | https://www.yageo.com/upload/media/product/productsearch/datasheet/mlcc/UPY-GPHC_X5R_4V-to-50V_26.pdf | Part can be substituted by equivalent capacitor |  | In Stock
26 | 3 | Vishay Vitramon | VJ0805Y105KXJTW1BC | C9, C12, C13 | 1u | C0805 | ±10% 16V Ceramic Capacitor X7R 0805 (2012 Metric) | 720-VJ0805Y105KXJTW1BCCT-ND | https://www.vishay.com/docs/28548/vjw1bcbascomseries.pdf | Part can be substituted by equivalent capacitor |  | In Stock
27 | 1 | Panasonic Electronic Components | ERA-6AEB201V | R9 | 200R | R0805 | 200 Ohms ±0.1% 0.125W, 1/8W Chip Resistor 0805 (2012 Metric) Automotive AEC-Q200 Thin Film | P200DACT-ND | https://industrial.panasonic.com/cdbs/www-data/pdf/RDM0000/AOA0000C307.pdf | Part can be substituted by equivalent resistor |  | 76 In Stock
28 | 2 | KEMET | C0402C220J5GACAUTO | C26, C27 | 22p | C0402 | 22 pF ±5% 50V Ceramic Capacitor C0G, NP0 0402 (1005 Metric) | 399-17374-1-ND | https://api.kemet.com/component-edge/download/datasheet/C0402C220J5GACAUTO.pdf | Part can be substituted by equivalent capacitor |  | In Stock
29 | 2 | YAGEO | RC0603FR-072KL | R3, R5 | 2k | R0603 | 2 kOhms ±1% 0.1W, 1/10W Chip Resistor 0603 (1608 Metric) Moisture Resistant Thick Film | 311-2.00KHRTR-ND | https://www.yageo.com/upload/media/product/productsearch/datasheet/rchip/PYu-RC_Group_51_RoHS_L_11.pdf | Part can be substituted by equivalent resistor |  | In stock
31 | 2 | Stackpole Electronics Inc | RMCF0603FT4K70 | R59, R60 | 4.7k | R0603 | 4.7 kOhms ±1% 0.1W, 1/10W Chip Resistor 0603 (1608 Metric) Automotive AEC-Q200 Thick Film | RMCF0603FT4K70CT-ND | https://www.seielect.com/catalog/sei-rmcf_rmcp.pdf | Part can be substituted by equivalent resistor |  | In Stock
33 | 1 | Murata Electronics | GRT155R61C474KE01D | C6 | 470n | C0402 | 0.47µF ±10% 16V Ceramic Capacitor X5R 0402 (1005 Metric) | 490-12261-1-ND | https://search.murata.co.jp/Ceramy/image/img/A01X/G101/ENG/GRT155R61C474KE01-01.pdf | Part can be substituted by equivalent capacitor |  | In Stock
34 | 1 | Yageo | RC0402FR-0747KL | R7 | 47k | R0402 | 47 kOhms ±1% 0.063W, 1/16W Chip Resistor 0402 (1005 Metric) Thick Film | 311-47.0KLRCT-ND | https://www.yageo.com/upload/media/product/productsearch/datasheet/rchip/PYu-RC_Group_51_RoHS_L_11.pdf | Part can be substituted by equivalent resistor |  | In Stock
35 | 21 | Yageo | RC0402JR-075M1L | R19, R33, R34, R35, R38, R39, R42, R43, R45, R46, R47, R48, R49, R50, R51, R52, R53, R54, R55, R57, R58 | 5.1M | R0402 | 5.1 MOhms ±5% 0.063W, 1/16W Chip Resistor 0402 (1005 Metric) Moisture Resistant Thick Film | YAG3306CT-ND | https://www.yageo.com/upload/media/product/productsearch/datasheet/rchip/PYu-RC_Group_51_RoHS_L_11.pdf | Part can be substituted by equivalent resistor |  | In Stock
37 | 6 | Stackpole Electronics Inc | RMCF0603FT5K60 | R12, R13, R20, R21, R26, R27 | 5.6k | R0603 | 5.6 kOhms ±1% 0.1W, 1/10W Chip Resistor 0603 (1608 Metric) Automotive AEC-Q200 Thick Film | RMCF0603FT5K60 | https://www.seielect.com/catalog/sei-rmcf_rmcp.pdf | Minimum 1% tolerance (≤1%) resistor |  | In Stock