## ActuatorBoard
Item | Qty | Manufacturer | MPN | REF DES | Value | Footprint | Description | Digikey PN | Datasheet URL | Notes | Column1
5 | 3 | KEMET | C0603C333K4RACAUTO | C15, C19, C57 | 0.033u | C0603 | 0.033 µF ±10% 16V Ceramic Capacitor X7R 0603 (1608 Metric) | 399-C0603C333K4RACAUTOCT-ND | https://api.kemet.com/component-edge/download/datasheet/C0603C333K4RACAUTO.pdf | Part can be sustituted by equivalent capacitor | 17 in Stock
6 | 3 | AVX Corporation | 0603YC563KAT2A | C31, C38, C61 | 0.056u | C0603 | 0.056 µF ±10% 16V Ceramic Capacitor X7R 0603 (1608 Metric) | 478-1236-1-ND | https://datasheets.avx.com/X7RDielectric.pdf | Part can be sustituted by equivalent capacitor
7 | 15 | Yageo | CS0402KRX7R8BB104 | C3, C46, C52, C65, C67, C69, C71, C72, C74, C76, C78, C86, C88, C90, C92 | 0.1u | C0402 | 0.1µF ±10% 25V Ceramic Capacitor X7R 0402 (1005 Metric) | 13-CS0402KRX7R8BB104CT-ND | https://www.yageo.com/upload/media/product/productsearch/datasheet/mlcc/UPY-ST_NPOX7R_16V-to-3KV_5.pdf | Part can be sustituted by equivalent capacitor
8 | 12 | Yageo | CC0603KRX7R8BB104 | C1, C2, C4, C11, C13, C16, C20, C34, C42, C54, C58, C63 | 0.1u | C0603 | 0.1µF ±10% 25V Ceramic Capacitor X7R 0603 (1608 Metric) | 311-1341-1-ND | https://www.yageo.com/upload/media/product/productsearch/datasheet/mlcc/UPY-GPHC_X7R_6.3V-to-50V_18.pdf | Part can be sustituted by equivalent capacitor
9 | 3 | Vishay Dale | CRCW08050000Z0ECC | R24, R47, R89 | 0R | R0805 | 0 Ohms Jumper 0.125W, 1/8W Chip Resistor 0805 (2012 Metric) - Thick Film | 541-4127-2-ND | https://www.vishay.com/docs/28773/crcwce3.pdf | Part can be substituted by equivalent resistor | In stock
10 | 3 | YAGEO | RC0402FR-071K1L | R18, R41, R87 | 1.1k | R0402 | 1.1 kOhms ±1% 0.063W, 1/16W Chip Resistor 0402 (1005 Metric) Moisture Resistant Thick Film | 311-1.10KLRTR-ND | https://www.yageo.com/upload/media/product/productsearch/datasheet/rchip/PYu-RC_Group_51_RoHS_L_11.pdf | Minimum 1% tolerance (≤1%) resistor | In stock - 278000
11 | 6 | Stackpole Electronics Inc | RNCF0402DTE1K80 | R15, R16, R32, R33, R84, R85 | 1.8k | R0402 | 1.8 kOhms ±0.5% 0.063W, 1/16W Chip Resistor 0402 (1005 Metric) Automotive AEC-Q200 Thin Film | RNCF0402DTE1K80CT-ND | https://www.seielect.com/catalog/sei-rncf.pdf | Minimum 1% tolerance (≤1%) resistor
12 | 3 | Stackpole Electronics Inc | RMCF0603JT100K | R72, R80, R119 | 100k | R0603 | 100 kOhms ±5% 0.1W, 1/10W Chip Resistor 0603 (1608 Metric) Automotive AEC-Q200 Thick Film | RMCF0603JT100KCT-ND | https://www.seielect.com/catalog/sei-rmcf_rmcp.pdf | Part can be substituted by equivalent resistor
13 | 3 | TE Connectivity Passive Product | CRGCQ0805F100R | R11, R30, R82 | 100R | R0805 | 100 Ohms ±1% 0.125W, 1/8W Chip Resistor 0805 (2012 Metric) Automotive AEC-Q200, Moisture Resistant Thick Film | CRGCQ0805F100R | https://www.te.com/commerce/DocumentDelivery/DDEController?Action=srchrtrv&DocNm=1773204-3&DocType=DS&DocLang=English | Part can be substituted by equivalent resistor
14 | 3 | Stackpole Electronics Inc | RMCF0402FT10K0 | R5, R29, R50 | 10K | R0402 | 10 kOhms ±1% 0.063W, 1/16W Chip Resistor 0402 (1005 Metric) Automotive AEC-Q200 Thick Film | RMCF0402FT10K0CT-ND | https://www.seielect.com/catalog/sei-rmcf_rmcp.pdf | Part can be substituted by equivalent resistor
15 | 9 | KOA Speer Electronics, Inc. | RK73H1JRTTD1002F | R1, R2, R44, R59, R60, R77, R102, R103, R116 | 10K | R0603 | 10 kOhms ±1% 0.1W, 1/10W Chip Resistor 0603 (1608 Metric) Anti-Sulfur, Automotive AEC-Q200, Moisture Resistant Thick Film | 2019-RK73H1JRTTD1002FTR-ND | https://www.koaspeer.com/pdfs/RK73-RT.pdf | Part can be substituted by equivalent resistor | In stock - 20000
16 | 3 | Murata Electronics | GRT188R61A106ME13D | C30, C36, C60 | 10u | C0603 | 10 µF ±20% 10V Ceramic Capacitor X5R 0603 (1608 Metric) | 490-12312-2-ND | https://search.murata.co.jp/Ceramy/image/img/A01X/G101/ENG/GRT188R61A106ME13-01.pdf | Part can be sustituted by equivalent capacitor | In stock - 5000
17 | 3 | Panasonic Electronic Components | ERJ-3EKF1001V | R49, R79, R118 | 1k | R0603 | 1 kOhms ±1% 0.1W, 1/10W Chip Resistor 0603 (1608 Metric) Automotive AEC-Q200 Thick Film | P1.00KHCT-ND | https://industrial.panasonic.com/cdbs/www-data/pdf/RDA0000/AOA0000C304.pdf | Part can be substituted by equivalent resistor | In stock - 907000
18 | 9 | Vishay Vitramon | VJ0402Y103KXJAC31 | C66, C68, C70, C73, C75, C77, C87, C89, C91 | 1u | C0402 | 10000pF ±10% 16V Ceramic Capacitor X7R 0402 (1005 Metric) | 720-1250-1-ND | https://www.vishay.com/docs/45040/vj31vj34automlcc.pdf | Part can be sustituted by equivalent capacitor | 47 in Stock, in Z+,Z- boards
19 | 6 | Yageo | CC0603MRX5R8BB105 | C12, C14, C32, C41, C55, C62 | 1u | C0603 | 1 µF ±20% 25V Ceramic Capacitor X5R 0603 (1608 Metric) | 311-1823-1-ND | https://www.yageo.com/upload/media/product/productsearch/datasheet/mlcc/UPY-GPHC_X5R_4V-to-50V_26.pdf | Part can be sustituted by equivalent capacitor
20 | 3 | Stackpole Electronics Inc | RNCF0402DTE2K20 | R17, R34, R86 | 2.2k | R0402 | 2.2 kOhms ±0.5% 0.063W, 1/16W Chip Resistor 0402 (1005 Metric) Automotive AEC-Q200 Thin Film | RNCF0402DTE2K20CT-ND | https://www.yageo.com/upload/media/product/productsearch/datasheet/mlcc/UPY-GPHC_X5R_4V-to-50V_26.pdf | Minimum 1% tolerance (≤1%) resistor
21 | 3 | KYOCERA AVX | 0603YD225KAT2A | C28, C35, C59 | 2.2u | C0603 | 2.2µF ±10% 16V Ceramic Capacitor X5R 0603 (1608 Metric) | 478-5147-2-ND | https://datasheets.kyocera-avx.com/cx5r.pdf | Part can be sustituted by equivalent capacitor | In stock - 437
22 | 3 | Stackpole Electronics Inc | RMCF0603JG27K0 | R7, R61, R104 | 27K | R0603 | 27 kOhms ±5% 0.1W, 1/10W Chip Resistor 0603 (1608 Metric) Automotive AEC-Q200 Thick Film | RMCF0603JG27K0CT-ND | https://www.seielect.com/catalog/sei-rmcf_rmcp.pdf | Part can be substituted by equivalent resistor
23 | 3 | YAGEO | RC0603FR-072KL | R48, R78, R117 | 2k | R0603 | 2 kOhms ±1% 0.1W, 1/10W Chip Resistor 0603 (1608 Metric) Moisture Resistant Thick Film | 311-2.00KHRTR-ND | https://www.yageo.com/upload/media/product/productsearch/datasheet/rchip/PYu-RC_Group_51_RoHS_L_11.pdf | Part can be substituted by equivalent resistor | In stock
24 | 6 | Yageo | RT0603FRE073K3L | R8, R9, R62, R63, R105, R106 | 3.3k | R0603 | 3.3 kOhms ±1% 0.1W, 1/10W Chip Resistor 0603 (1608 Metric) Thin Film | YAG3354CT-ND | https://www.yageo.com/upload/media/product/productsearch/datasheet/rchip/PYu-RT_1-to-0.01_RoHS_L_12.pdf | Part can be substituted by equivalent resistor
25 | 9 | Yageo | RC0402FR-074K7L | R10, R19, R20, R64, R65, R66, R107, R108, R109 | 4.7k | R0402 | 4.7 kOhms ±1% 0.063W, 1/16W Chip Resistor 0402 (1005 Metric) Moisture Resistant Thick Film | 311-4.7KLRCT-ND | https://www.yageo.com/upload/media/product/productsearch/datasheet/rchip/PYu-RC_Group_51_RoHS_L_11.pdf | Part can be substituted by equivalent resistor
27 | 6 | Stackpole Electronics Inc | RMCF0402FT5K10 | R6, R12, R25, R31, R81, R83 | 5.1k | R0402 | 5.1 kOhms ±1% 0.063W, 1/16W Chip Resistor 0402 (1005 Metric) Automotive AEC-Q200 Thick Film | RMCF0402FT5K10CT-ND | https://www.seielect.com/catalog/sei-rmcf_rmcp.pdf | Minimum 1% tolerance (≤1%) resistor
28 | 25 | Yageo | RC0402JR-075M1L | R3, R4, R13, R14, R21, R23, R35, R36, R37, R39, R40, R43, R51, R67, R68, R69, R70, R71, R75, R110, R111, R112, R113, R114, R115 | 5.1M | R0402 | 5.1 MOhms ±5% 0.063W, 1/16W Chip Resistor 0402 (1005 Metric) Moisture Resistant Thick Film | YAG3306CT-ND | https://www.yageo.com/upload/media/product/productsearch/datasheet/rchip/PYu-RC_Group_51_RoHS_L_11.pdf | Part can be substituted by equivalent resistor
29 | 3 | TE Connectivity Passive Product | CRG0805F470R | R22, R42, R88 | 470R | R0805 | 470 Ohms ±1% 0.125W, 1/8W Chip Resistor 0805 (2012 Metric) - Thick Film | A106063TR-ND | https://www.te.com/commerce/DocumentDelivery/DDEController?Action=srchrtrv&DocNm=1773204&DocType=DS&DocLang=English | Part can be substituted by equivalent resistor | In stock
30 | 3 | Texas Instruments | ADS7841E/2K5 | U9, U14, U20 | ADS7841E_2K5 | 16-SOP | 12 Bit Analog to Digital Converter 4 Input 1 SAR 16-SSOP | 296-25900-1-ND | https://www.ti.com/general/docs/suppproductinfo.tsp?distId=10&gotoUrl=http%253A%252F%252Fwww.ti.com%252Flit%252Fgpn%252Fads7841 | DO NOT INSTALL | Out of stock
31 | 3 | Texas Instruments | DRV10970PWPR | U6, U7, U16 | DRV10970_MOTOR_DRIVERDRV10970 | 24-SOP | - Motor Driver Power MOSFET PWM 24-HTSSOP | 296-44066-1-ND | https://www.ti.com/general/docs/suppproductinfo.tsp?distId=10&gotoUrl=http%253A%252F%252Fwww.ti.com%252Flit%252Fgpn%252Fdrv10970 | DO NOT INSTALL | In stock
32 | 3 | Texas Instruments | LM2917MX/NOPB | U10, U13, U17 | LM2917MX/NOPB | 14-SOIC | Frequency to Voltage Converter IC 10 kHz ±0.3% 14-SOIC | 296-35412-1-ND | https://rocelec.widen.net/view/pdf/yi6ko9px1n/snas555d.pdf?t.download=true&u=5oefqw | DO NOT INSTALL | In stock
35 | 3 | Vishay Siliconix | SIP2100DY-T1-GE3 | U1, U2, U3 | SIP2100DY-T1-GE3 | 8-SOIC | Bipolar Motor Driver Power MOSFET Parallel 8-SOIC | SIP2100DY-T1-GE3CT-ND | https://www.vishay.com/docs/63949/sip2100.pdf | DO NOT INSTALL | Out of stock
39 | 3 | STMicroelectronics | TVS991AILT | U8, U12, U19 | TSV991AILT | SOT-23-5 | General Purpose Amplifier 1 Circuit Rail-to-Rail SOT-23-5 | 497-5833-1-ND | http://www.st.com/content/ccc/resource/technical/document/datasheet/d8/e3/a5/aa/8f/d7/42/67/CD00144611.pdf/files/CD00144611.pdf/jcr:content/translations/en.CD00144611.pdf | DO NOT INSTALL | Out of stock
36 | 3 | TE Connectivity AMP Connectors | 1-84953-1 | J2, J4, J11 | TE_1-84953-1 | TE_1-84953-1 | 11 Position FPC Connector Contacts, Top 0.039" (1.00mm) Surface Mount, Right Angle | A101403CT-ND | https://www.te.com/commerce/DocumentDelivery/DDEController?Action=srchrtrv&DocNm=84953&DocType=Customer+Drawing&DocLang=English
37 | 1 | TE Connectivity AMP Connectors | 1734829-3 | J5 | TE-1734829-3 | TE-1734829-3 | Connector Header Through Hole, Right Angle 3 position 0.049" (1.25mm) | A99901-ND | https://www.te.com/commerce/DocumentDelivery/DDEController?Action=srchrtrv&DocNm=1734829&DocType=Customer+Drawing&DocLang=English