## ZPlusSunSensorBoard
Item | Qty | Manufacturer | MPN | REF DES | Value | Footprint | Description | Digikey PN | Datasheet URL | Notes | Column1 | In Stock
4 | 3 | Yageo | AC0402KRX7R8BB223 | C3, C9, C23 | 0.022u | C0402 | ±10% 25V Ceramic Capacitor X7R 0402 (1005 Metric) | 311-3068-1-ND | https://www.yageo.com/upload/media/product/productsearch/datasheet/mlcc/UPY-AC_NP0X7R_16V-to-630V_12.pdf | Part can be substituted by equivalent capacitor |  | In stock - 318, in Z- board
5 | 8 | Yageo | CS0402KRX7R8BB104 | C2, C8, C12, C15, C18, C19, C20, C22 | 0.1u | C0402 | ±10% 25V Ceramic Capacitor X7R 0402 (1005 Metric) | 13-CS0402KRX7R8BB104CT-ND | https://www.yageo.com/upload/media/product/productsearch/datasheet/mlcc/UPY-ST_NPOX7R_16V-to-3KV_5.pdf | Part can be substituted by equivalent capacitor |  | In stock - 97000
9 | 3 | Vishay Vitramon | VJ0402Y103KXJAC31 | C14, C16, C21 | 1u | C0402 | 10000 pF ±10% 16V Ceramic Capacitor X7R 0402 (1005 Metric) | 720-1250-1-ND | https://www.vishay.com/docs/45040/vj31vj34automlcc.pdf | Part can be substituted by equivalent capacitor |  | In stock - 47, in ACT and Z- boards
12 | 3 | Samsung Electro-Mechanics | CL21A475KOFNNNE | C1, C7, C17 | 4.7u | C0805 | 4.7 µF ±10% 16V Ceramic Capacitor X5R 0805 (2012 Metric) | 1276-1065-2-ND | https://www.samsungsem.com/kr/support/product-search/mlcc/CL21A475KOFNNNE.jsp | Part can be substituted by equivalent capacitor |  | In stock - 35000
7 | 1 | Stackpole Electronics Inc | RMCF0402FT10K0 | R20 | 10k | R0402 | 10 kOhms ±1% 0.063W, 1/16W Chip Resistor 0402 (1005 Metric) Automotive AEC-Q200 Thick Film | RMCF0402FT10K0CT-ND | https://www.seielect.com/catalog/sei-rmcf_rmcp.pdf | Part can be substituted by equivalent resistor |  | In stock 19000000
8 | 3 | Yageo | RC0402FR-0713K7L | R3, R10, R18 | 13.7k | R0402 | 13.7 kOhms ±1% 0.063W, 1/16W Chip Resistor 0402 (1005 Metric) Moisture Resistant Thick Film | 311-13.7KLRCT-ND | https://www.yageo.com/upload/media/product/productsearch/datasheet/rchip/PYu-RC_Group_51_RoHS_L_11.pdf | Minimum 1% tolerance (≤1%) resistor |  | In stock - 149000
10 | 3 | Yageo | RC0402FR-07280RL | R1, R9, R17 | 280R | R0402 | 280 Ohms ±1% 0.063W, 1/16W Chip Resistor 0402 (1005 Metric) Moisture Resistant Thick Film | 311-280LRCT-ND | https://www.yageo.com/upload/media/product/productsearch/datasheet/rchip/PYu-RC_Group_51_RoHS_L_11.pdf | Minimum 1% tolerance (≤1%) resistor |  | In stock - 7000
11 | 3 | Stackpole Electronics Inc | RMCF0402FT3K74 | R5, R11, R21 | 3.74k | R0402 | 3.74 kOhms ±1% 0.063W, 1/16W Chip Resistor 0402 (1005 Metric) Automotive AEC-Q200 Thick Film | RMCF0402FT3K74CT-ND | https://www.seielect.com/catalog/sei-rmcf_rmcp.pdf | Minimum 1% tolerance (≤1%) resistor |  | In stock - 43000
13 | 2 | Yageo | RC0402JR-075M1L | R4, R26 | 5.1M | R0402 | 5.1 MOhms ±5% 0.063W, 1/16W Chip Resistor 0402 (1005 Metric) Moisture Resistant Thick Film | YAG3306CT-ND | https://www.yageo.com/upload/media/product/productsearch/datasheet/rchip/PYu-RC_Group_51_RoHS_L_11.pdf | Part can be substituted by equivalent resistor |  | In stock - 185000
6 | 1 | Yageo | RC0805JR-070RL | R2 | 0R | R0805 | 0 Ohms Jumper 0.125W, 1/8W Chip Resistor 0805 (2012 Metric) Moisture Resistant Thick Film | 311-0.0ARCT-ND | https://www.yageo.com/upload/media/product/productsearch/datasheet/rchip/PYu-RC_Group_51_RoHS_L_11.pdf | Part can be substituted by equivalent resistor |  | In stock - 1480000
3 | STMicroelectronics | TSV991AILT | U1, U5, U8 | TSV991AILT | SOT-23-5 | General Purpose Amplifier 1 Circuit Rail-to-Rail SOT-23-5 | 497-5833-1-ND | https://www.st.com/content/ccc/resource/technical/document/datasheet/d8/e3/a5/aa/8f/d7/42/67/CD00144611.pdf/files/CD00144611.pdf/jcr:content/translations/en.CD00144611.pdf |  |  |  | Out of stock
ADS7841E/2K5 | U2 | ADS7841E_2K5 | 16-SOP | 12 Bit Analog to Digital Converter 4 Input 1 SAR 16-SSOP | 296-25900-1-ND | https://www.ti.com/general/docs/suppproductinfo.tsp?distId=10&gotoUrl=http%253A%252F%252Fwww.ti.com%252Flit%252Fgpn%252Fads7841 | [5 empty] | Out of stock
LM20BIM7 | U4 | LM20BIM7 | SC70-5 | Temperature Sensor Analog, Local -55°C ~ 130°C 11.77mV/°C SC-70-5 | LM20BIM7CT-ND | https://rocelec.widen.net/view/pdf/zlkv9jjbo7/NATLS12060-1.pdf?t.download=true&u=5oefqw | [5 empty] | Out of stock