## ADCS Motherboard
Item | Qty | Manufacturer | MPN | REF DES | Value | Footprint | Description | Digikey PN | Datasheet URL | Notes
40 | 2 | ArduCam |  | A1, A2 | ARDUCAM_OV5642 | Custom | Camera Modules | n/a |  | DO NOT INSTALL
7 | 5 | KEMET | C0402C104K8PAC7411 | C1, C5, C8, C25, C28, | 0.1u | C0402 | 0.1µF ±10% 10V Ceramic Capacitor X5R 0402 (1005 Metric) | 399-C0402C104K8PAC7411CT-ND | https://api.kemet.com/component-edge/download/datasheet/C0402C104K8PAC7411.pdf | Part can be substituted by equivalent capacitor
8 | 8 | KEMET | C0603C104K5RACTU | C11, C14, C15, C16, C19, C20, C22, C29 | 0.1u | C0603 | 0.1µF ±10% 50V Ceramic Capacitor X7R 0603 (1608 Metric) | 399-5089-1-ND | https://api.kemet.com/component-edge/download/datasheet/C0603C104K5RACTU.pdf | Part can be substituted by equivalent capacitor
10 | 3 | AVX Corporation | 0805ZD104KAT2A | C18, C32, C33 | 0.1u | C0805 | 0.1 µF ±10% 10V Ceramic Capacitor X5R 0805 (2012 Metric) | 478-12799-1-ND | https://datasheets.avx.com/cx5r.pdf | Part can be substituted by equivalent capacitor
11 | 1 | Yageo | RC0402JR-070RL | R1 | 0R | R0402 | 0 Ohms Jumper 0.063W, 1/16W Chip Resistor 0402 (1005 Metric) Thick Film | 311-0.0JRCT-ND | https://www.yageo.com/upload/media/product/productsearch/datasheet/rchip/PYu-RC_Group_51_RoHS_L_11.pdf | Part can be substituted by equivalent resistor
17 | 1 | AVX Corporation | F931A106MAA | C2 | 10u | A/3216-18R | 10 µF Molded Tantalum Capacitors 10 V 1206 (3216 Metric) 3Ohm @ 100kHz | 478-8193-1-ND | https://datasheets.avx.com/F93.pdf
12 | 6 | Stackpole Electronics Inc | RMCF0603FT1M37 | R14, R15, R22, R23, R28, R29 | 1.37M | R0603 | 1.37 MOhms ±1% 0.1W, 1/10W Chip Resistor 0603 (1608 Metric) Automotive AEC-Q200 Thick Film | RMCF0603FT1M37CT-ND | https://www.seielect.com/catalog/sei-rmcf_rmcp.pdf | Minimum 1% tolerance (≤1%) resistor
14 | 2 | Stackpole Electronics Inc | RMCF0402FT10K0 | R30, R41 | 10k | R0402 | 10 kOhms ±1% 0.063W, 1/16W Chip Resistor 0402 (1005 Metric) Automotive AEC-Q200 Thick Film | RMCF0402FT10K0CT-ND | https://www.seielect.com/catalog/sei-rmcf_rmcp.pdf | Part can be substituted by equivalent resistor
15 | 2 | Panasonic Electronic Components | ERJ-U03F1002V | R36, R37 | 10k | R0603 | 10 kOhms ±1% 0.1W, 1/10W Chip Resistor 0603 (1608 Metric) Anti-Sulfur, Automotive AEC-Q200 Thick Film | 10-ERJ-U03F1002VCT-ND | https://industrial.panasonic.com/cdbs/www-data/pdf/RDP0000/AOA0000C334.pdf | Part can be substituted by equivalent resistor
18 | 2 | C0402C120J5GACTU | 12pF ±5% 50V Ceramic Capacitor C0G, NP0 0402 (1005 Metric) | C3, C4 | 12p | C0402 | 12pF ±5% 50V Ceramic Capacitor C0G, NP0 0402 (1005 Metric) | 399-1013-1-ND | https://api.kemet.com/component-edge/download/datasheet/C0402C120J5GACTU.pdf | Part can be substituted by equivalent capacitor
21 | 8 | Panasonic Electronic Components | ERJ-3EKF1001V | R2, R4, R10, R11, R17, R18, R24, R25 | 1k | R0603 | 1 kOhms ±1% 0.1W, 1/10W Chip Resistor 0603 (1608 Metric) Automotive AEC-Q200 Thick Film | ERJ-3EKF1001V | https://industrial.panasonic.com/cdbs/www-data/pdf/RDA0000/AOA0000C304.pdf | Minimum 1% tolerance (≤1%) resistor
19 | 1 | Panasonic Electronic Components | ERJ-3GEYJ105V | R6 | 1M | R0603 | 1 MOhms ±5% 0.1W, 1/10W Chip Resistor 0603 (1608 Metric) Automotive AEC-Q200 Thick Film | P1.0MGCT-ND | http://industrial.panasonic.com/www-cgi/jvcr13pz.cgi?E+PZ+3+AOA0001+ERJ3GEYJ105V+7+WW | Part can be substituted by equivalent resistor
22 | 1 | KEMET | C0402C102K5RACTU | C7 | 1n | C0402 | 1000pF ±10% 50V Ceramic Capacitor X7R 0402 (1005 Metric) | 399-1032-1-ND | https://api.kemet.com/component-edge/download/datasheet/C0402C102K5RACTU.pdf | Part can be substituted by equivalent capacitor
47 | 1 |  |  | J1 |  | 1x10 | PIN HEADER |  |  | DO NOT INSTALL
1 | 2 |  |  | J2, J4 |  | 1X02 | PIN HEADER |  |  | DO NOT INSTALL
44 | 2 | CNC Tech | 3221-10-0300-00 | J5, J11 | CNC_3221-10-0300-00 | CNC_3221-10-0300-00 | Connector Header Surface Mount 10 position 0.050" (1.27mm) | 1175-1735-ND | http://www.cnctech.us/idcmatching2.pdf
3 | 1 |  |  | J6 |  | 1X03 | PIN HEADER |  |  | DO NOT INSTALL
51 | 1 | TE Connectivity AMP Connectors | 1734829-3 | J7 | TE-1734829-3 | TE-1734829-3 | Connector Header Through Hole, Right Angle 3 position 0.049" (1.25mm) | A99901-ND | https://www.te.com/commerce/DocumentDelivery/DDEController?Action=srchrtrv&DocNm=1734829&DocType=Customer+Drawing&DocLang=English
6 | 1 |  |  | JP1 |  | 2X05 | PIN HEADER |  |  | DO NOT INSTALL
5 | 1 |  |  | JP2 |  | 2X12 | PIN HEADER |  |  | DO NOT INSTALL
4 | 1 |  |  | JP4 |  | 1X06 | PIN HEADER |  |  | DO NOT INSTALL
2 | 3 | Lite-On Inc. | LTST-C190GKT | LED1, LED2, LED3 | Green | 0603 | Green 569nm LED Indication - Discrete 2.1V 0603 (1608 Metric) | 160-1183-1-ND | https://media.digikey.com/pdf/Data%20Sheets/Lite-On%20PDFs/LTST-C190GKT.pdf | Part can be sustituted for other general 0603 LED
43 | 1 | Infineon Technologies | BSR802NL6327HTSA1 | Q1 | BSR802NL6327HTSA1 | SOT23-3 | N-Channel 20 V 3.7A (Ta) 500mW (Ta) Surface Mount PG-SC59-3 | BSR802NL6327HTSA1CT-ND | https://www.infineon.com/dgdl/BSR802N_Rev2.1.pdf?folderId=db3a3043156fd573011622e10b5c1f67&fileId=db3a30431b0626df011b129302297bc1 | DO NOT INSTALL
23 | 3 | Samsung Electro-Mechanics | CL10B102KB8WPJC | C17, C21, C23 | 1n | C0603 | ±10% 50V Ceramic Capacitor X7R 0603 (1608 Metric) | 1276-CL10B102KB8WPJCCT-ND | https://www.samsungsem.com/error500.html | Part can be substituted by equivalent capacitor
20 | 1 | Yageo | RC0805JR-071RL | R16 | 1R | R0805 | 1 Ohms ±5% 0.125W, 1/8W Chip Resistor 0805 (2012 Metric) Moisture Resistant Thick Film | 311-1.0ARCT-ND | https://www.yageo.com/upload/media/product/productsearch/datasheet/rchip/PYu-RC_Group_51_RoHS_L_11.pdf | Part can be substituted by equivalent resistor
24 | 1 | KEMET | C0402C105K8PAC7411 | C24 | 1u | C0402 | 1 µF ±10% 10V Ceramic Capacitor X5R 0402 (1005 Metric) | 399-C0402C105K8PAC7411CT-ND | https://api.kemet.com/component-edge/download/datasheet/C0402C105K8PAC7411.pdf | Part can be substituted by equivalent capacitor
25 | 1 | Yageo | CC0603MRX5R8BB105 | C10 | 1u | C0603 | 1 µF ±20% 25V Ceramic Capacitor X5R 0603 (1608 Metric) | 311-1823-1-ND | https://www.yageo.com/upload/media/product/productsearch/datasheet/mlcc/UPY-GPHC_X5R_4V-to-50V_26.pdf | Part can be substituted by equivalent capacitor
26 | 3 | Vishay Vitramon | VJ0805Y105KXJTW1BC | C9, C12, C13 | 1u | C0805 | ±10% 16V Ceramic Capacitor X7R 0805 (2012 Metric) | 720-VJ0805Y105KXJTW1BCCT-ND | https://www.vishay.com/docs/28548/vjw1bcbascomseries.pdf | Part can be substituted by equivalent capacitor
27 | 1 | Panasonic Electronic Components | ERA-6AEB201V | R9 | 200R | R0805 | 200 Ohms ±0.1% 0.125W, 1/8W Chip Resistor 0805 (2012 Metric) Automotive AEC-Q200 Thin Film | P200DACT-ND | https://industrial.panasonic.com/cdbs/www-data/pdf/RDM0000/AOA0000C307.pdf | Part can be substituted by equivalent resistor
28 | 2 | KEMET | C0402C220J5GACAUTO | C26, C27 | 22p | C0402 | 22 pF ±5% 50V Ceramic Capacitor C0G, NP0 0402 (1005 Metric) | 399-17374-1-ND | https://api.kemet.com/component-edge/download/datasheet/C0402C220J5GACAUTO.pdf | Part can be substituted by equivalent capacitor
29 | 2 | Panasonic Electronic Components | ERJ-3EKF2001V | R3, R5 | 2k | R0603 | 2 kOhms ±1% 0.1W, 1/10W Chip Resistor 0603 (1608 Metric) Automotive AEC-Q200 Thick Film | P2.00KHCT-ND | https://industrial.panasonic.com/cdbs/www-data/pdf/RDA0000/AOA0000C304.pdf | Part can be substituted by equivalent resistor
31 | 2 | Stackpole Electronics Inc | RMCF0603FT4K70 | R59, R60 | 4.7k | R0603 | 4.7 kOhms ±1% 0.1W, 1/10W Chip Resistor 0603 (1608 Metric) Automotive AEC-Q200 Thick Film | RMCF0603FT4K70CT-ND | https://www.seielect.com/catalog/sei-rmcf_rmcp.pdf | Part can be substituted by equivalent resistor
33 | 1 | Murata Electronics | GRT155R61C474KE01D | C6 | 470n | C0402 | 0.47µF ±10% 16V Ceramic Capacitor X5R 0402 (1005 Metric) | 490-12261-1-ND | https://search.murata.co.jp/Ceramy/image/img/A01X/G101/ENG/GRT155R61C474KE01-01.pdf | Part can be substituted by equivalent capacitor
32 | 2 | Yageo | RC0603FR-07470RL | R8, R31 | 470R | R0603 | 470 Ohms ±1% 0.1W, 1/10W Chip Resistor 0603 (1608 Metric) Thick Film | 311-470HRCT-ND | https://www.yageo.com/upload/media/product/productsearch/datasheet/rchip/PYu-RC_Group_51_RoHS_L_11.pdf | Part can be substituted by equivalent resistor
34 | 1 | Yageo | RC0402FR-0747KL | R7 | 47k | R0402 | 47 kOhms ±1% 0.063W, 1/16W Chip Resistor 0402 (1005 Metric) Thick Film | 311-47.0KLRCT-ND | https://www.yageo.com/upload/media/product/productsearch/datasheet/rchip/PYu-RC_Group_51_RoHS_L_11.pdf | Part can be substituted by equivalent resistor
35 | 21 | Yageo | RC0402JR-075M1L | R19, R33, R34, R35, R38, R39, R42, R43, R45, R46, R47, R48, R49, R50, R51, R52, R53, R54, R55, R57, R58 | 5.1M | R0402 | 5.1 MOhms ±5% 0.063W, 1/16W Chip Resistor 0402 (1005 Metric) Moisture Resistant Thick Film | YAG3306CT-ND | https://www.yageo.com/upload/media/product/productsearch/datasheet/rchip/PYu-RC_Group_51_RoHS_L_11.pdf | Part can be substituted by equivalent resistor
37 | 6 | Stackpole Electronics Inc | RMCF0603FT5K60 | R12, R13, R20, R21, R26, R27 | 5.6k | R0603 | 5.6 kOhms ±1% 0.1W, 1/10W Chip Resistor 0603 (1608 Metric) Automotive AEC-Q200 Thick Film | RMCF0603FT5K60 | https://www.seielect.com/catalog/sei-rmcf_rmcp.pdf | Minimum 1% tolerance (≤1%) resistor
38 | 1 | Yageo | RC0603FR-07750RL | R32 | 750R | R0603 | 750 Ohms ±1% 0.1W, 1/10W Chip Resistor 0603 (1608 Metric) Thick Film | 311-750HRCT-ND | https://www.yageo.com/upload/media/product/productsearch/datasheet/rchip/PYu-RC_Group_51_RoHS_L_11.pdf | Part can be substituted by equivalent resistor
50 | 1 | Omron Electronics Inc-EMC Div | B3F-1020 | S1 | B3F-1020 | B3F-1020 | Tactile Switch SPST-NO Top Actuated Through Hole | SW402-ND | https://omronfs.omron.com/en_US/ecb/products/pdf/en-b3f.pdf | DO NOT INSTALL
49 | 1 | Texas Instruments | MSP430F5529IPN | U1 | MSP430F5529IPN | 80-LQFP | CPUXV2 series Microcontroller IC 16-Bit 25MHz 128KB (128K x 8) FLASH 80-LQFP (12x12) | 296-25427-ND | https://www.ti.com/general/docs/suppproductinfo.tsp?distId=10&gotoUrl=http%253A%252F%252Fwww.ti.com%252Flit%252Fgpn%252Fmsp430f5529 | DO NOT INSTALL
52 | 3 | STMicroelectronics | TSV991AILT | U2, U4, U10 | TSV991AILT | SOT-23-5 | General Purpose Amplifier 1 Circuit Rail-to-Rail SOT-23-5 | 497-5833-1-ND | https://www.st.com/content/ccc/resource/technical/document/datasheet/d8/e3/a5/aa/8f/d7/42/67/CD00144611.pdf/files/CD00144611.pdf/jcr:content/translations/en.CD00144611.pdf | DO NOT INSTALL
39 | 1 | Texas Instruments | ADS7841E/2K5 | U3 | ADS7841E_2K5 | 16-SOP | 12 Bit Analog to Digital Converter 4 Input 1 SAR 16-SSOP | 296-25900-1-ND | https://www.ti.com/general/docs/suppproductinfo.tsp?distId=10&gotoUrl=http%253A%252F%252Fwww.ti.com%252Flit%252Fgpn%252Fads7841 | DO NOT INSTALL
46 | 1 | Diodes Incorporated | DMC4050SSDQ-13 | U5 | DMC4050SSDQ-13 | 8-SOIC | Mosfet Array N and P-Channel Complementary 40V 5.3A 1.8W Surface Mount 8-SO | DMC4050SSDQ-13DICT-ND | https://media.digikey.com/pdf/Data%20Sheets/Diodes%20PDFs/DMC4050SSDQ_Web.pdf | DO NOT INSTALL
48 | 1 | Honeywell Aerospace | HMC1053 | U7 | HMC1053 | 16-LCC | Magnetoresistive Sensor X, Y, Z Axis 16-LCC (7.37x7.37) | 342-1035-5-ND | https://media.digikey.com/pdf/Data%20Sheets/Honeywell%20PDFs/HMC1051,52,53.pdf | DO NOT INSTALL
41 | 1 | Bosch Sensortec | BMX160 | U9 | BMX160 | 14-QFN | Accelerometer, Gyroscope, 9 Axis Sensor I²C, SPI Output | 828-1087-1-ND | https://www.bosch-sensortec.com/media/boschsensortec/downloads/datasheets/bst-bmx160-ds0001.pdf | DO NOT INSTALL
30 | 2 | Micro Crystal AG | ±20ppm Crystal 7pF Cylindrical Can, Radial | Y1, Y3 | 32.768kHz | MS3V-T1R | ±20ppm Crystal 7pF Cylindrical Can, Radial | 2195-MS3V-T1R-32.768KHZ-7PF-20PPM-TA-QC-AUCT-ND | https://www.microcrystal.com/fileadmin/Media/Products/32kHz/Datasheet/MS3V-T1R.pdf | DO NOT INSTALL - Only Y1 populated by DSS post-fabrication
45 | 1 | Murata Electronics | CSTCR4M00G55-R0 | Y2 | CSTCR4M00G55-R0 | SMD | 4 MHz Ceramic Resonator Built in Capacitor 39 pF - 60 Ohms -20°C ~ 80°C Surface Mount | 490-5996-1-ND | https://www.murata.com/~/media/webrenewal/support/library/catalog/products/timingdevice/ceralock/p16e.ashx | DO NOT INSTALL