## Sheet1
LORIS ADCS ACTUATOR BOARD BILL OF MATERIALS (REVISION A)
Item | Qty | MPN | Reference Designator | Value | Footprint | Description | Source | Link
1 | 3 | RC0402FR-075R1L | R35, R41, R47 | 5R | 402 | Thick film resistor | Digikey | https://www.digikey.ca/en/products/detail/yageo/RC0402FR-075R1L/5917722
2 | 12 | RC0402FR-07280RL | R22, R25, R32, R38, R44, R50, R53, R56, R59, R62, R65, R68 | 280R | 402 | Thick film resistor | Digikey | https://www.digikey.ca/en/products/detail/yageo/RC0402FR-07280RL/726578
3 | 12 | RT0402BRD073K74L | R24, R31, R34, R40, R46, R52, R55, R58, R61, R64, R67, R70 | 3.74K | 402 | Thick film resistor | Digikey | https://www.digikey.ca/en/products/detail/yageo/RT0402BRD073K74L/1069258
4 | 9 | RE0402FRE0710KL | R13, R3, R4, R5, R6, R7, R36, R42, R48 | 10K | 402 | Thick film resistor | Digikey | https://www.digikey.ca/en/products/detail/yageo/RE0402FRE0710KL/5922980
5 | 12 | RC0402FR-0713K7L | R23, R28, R33, R39, R45, R51, R54, R57, R60, R63, R66, R69 | 13.7K | 402 | Thick film resistor | Digikey | https://www.digikey.ca/en/products/detail/yageo/RC0402FR-0713K7L/2827638
6 | 3 | RC0402FR-0735KL | R37, R43, R49 | 35K | 402 | Thick film resistor | Digikey | https://www.digikey.ca/en/products/detail/yageo/RC0402FR-0735KL/5917655
7 | 2 | RC0603FR-07510RL | R26, R27 | 500R | 603 | Thick film resistor | Digikey | https://www.digikey.ca/en/products/detail/yageo/RC0603FR-07510RL/727285
8 | 6 | RT0603FRE073K3L | R124, R127, R129, R130, R132, R133 | 3.3K | 603 | Thick film resistor | Digikey | https://www.digikey.ca/en/products/detail/yageo/RT0603FRE073K3L/1075348
9 | 7 | CGA3E3X7R1H474M080AE | R2, R8, R9, R10, R11, R100, R101 | 10K | 603 | Thick film resistor | Digikey | https://www.digikey.ca/en/products/detail/yageo/RT0603FRD0710KL/5928954
10 | 1 | RC0603FR-0724KL | R1 | 24K | 603 | Thick film resistor | Digikey | https://www.digikey.ca/en/products/detail/yageo/RC0603FR-0724KL/727076
11 | 3 | RT0603FRE0775KL | R112, R128, R131 | 75K | 603 | Thick film resistor | Digikey | https://www.digikey.ca/en/products/detail/yageo/RT0603FRE0775KL/1075486
12 | 12 | AC0402KRX7R8BB223 | C54, C70, C71, C84, C98, C100, C101, C105, C110, C111, C115, C116 | 0.022u | 402 | Ceramic SMD MLCC Capacitor | Digikey | https://www.digikey.ca/en/products/detail/yageo/AC0402KRX7R8BB223/6643054
13 | 28 | CS0402KRX7R8BB104 | C46, C48, C49, C51, C53, C65, C67, C69, C73, C75, C76, C78, C79, C81, C83, C86, C88, C90, C92, C93, C95, C97, C102, C104, C107, C109, C112, C114 | 0.1u | 402 | Ceramic SMD MLCC Capacitor | Digikey | https://www.digikey.ca/en/products/detail/yageo/CS0402KRX7R8BB104/6097896?s=N4IgjCBcpgLFoDGUBmBDANgZwKYBoQB7KAbXAFYBOAJlgHYQBdAgBwBcoQBlNgJwEsAdgHMQAXwJgAbAhDJI6bPiKkQAZkphyADiasOkbnyGiJ4BtDmpMuAsUhlY1Wlr0h2nHgJHiCUyrLyirYqDiCwAAyUsNJuHoZeJr4g1OTUgdZKdqq01Jq6zO4GRt6mBNQRsAGW8SAAqoL8bADyKACyOGhYAK68OCAE3ZwArQBiAyAAtkKcEQB0EGYAtOmW8nzdyvZk5HHFyUsQa5kh2%2BBqe5ziZqtkiGgsaIhNhLxYbjKW-AAmnBVVE1qDSarQ6XV6-QIbAAnix%2BoYusgxGIgA
14 | 12 | VJ0402Y103KXJAC31 | C28, C45, C47, C50, C66, C72, C74, C77, C80, C89, C91, C94 | 1u | 402 | Ceramic SMD MLCC Capacitor | Digikey | https://www.digikey.ca/en/products/detail/vishay-vitramon/VJ0402Y103KXJAC31/2972205
15 | 18 | F981A475MMUAJ6 | C2, C3, C4, C5, C6, C7, C52, C55, C68, C82, C85, C87, C96, C99, C103, C106, C108, C113 | 4.7u | 402 | SMD Molded Tantalum Capacitor | Digikey | https://www.digikey.ca/en/products/detail/avx-corporation/F981A475MMUAJ6/12321753
16 | 21 | CC0603KRX7R8BB104 | C1, C12, C13, C14, C15, C16, C17, C18, C19, C21, C23, C31, C35, C40, C44, C57, C59, C61, C62, C63, C64 | 0.1u | 603 | Ceramic SMD MLCC Capacitor | Digikey | https://www.digikey.ca/en/products/detail/yageo/CC0603KRX7R8BB104/2103079
17 | 3 | CC0603KRX7R8BB334 | C30, C34, C38 | 0.33u | 603 | Ceramic SMD MLCC Capacitor | Digikey | https://www.digikey.ca/en/products/detail/yageo/CC0603KRX7R8BB334/5883785?s=N4IgjCBcpgLFoDGUBmBDANgZwKYBoQB7KAbXAFYBOAJlgHYQBdAgBwBcoQBlNgJwEsAdgHMQAXwJgAbAhDJI6bPiKkQAZhqwZzEO048BI8ZIbQ5qTLgLFIZWNVphyTVh0jc%2BQ0RJBTKs%2BUUrFVsQWAAGSlhpF103D0NvAmpyagCLJWtVWmpKMAAOWL13Ay9jEGpw2H8zQMtlGzJwgDo1NQBWgDEi%2BIBVQX42AHkUAFkcNCwAV14ccoBaNNqoPimG1WcdYpAFiGWFeqzQsDUeznEfJbJENBY0REHCXixYmTN%2BABNOSuqQV05%2BoMRuNJjM5gQ2ABPFhzdyTZBiMRAA
18 | 3 | CC0603KRX7R8BB474 | C39, C41, C42 | 0.47u | 603 | Ceramic SMD MLCC Capacitor | Digikey | https://www.digikey.ca/en/products/detail/yageo/CC0603KRX7R8BB474/5195213?s=N4IgjCBcpgLFoDGUBmBDANgZwKYBoQB7KAbXAFYBOAJlgHYQBdAgBwBcoQBlNgJwEsAdgHMQAXwJgAbAhDJI6bPiKkQAZhqwZzEO048BI8ZIbQ5qTLgLFIZWNVphyTVh0jc%2BQ0RJBTKs%2BUUrFVsQWAAGSlhpF103D0NvAmpyagCLJWtVWmpKMAAOWL13Ay9jEGpw2H8zQMtlGzJwgDp6AFaAMSL4gFVBfjYAeRQAWRw0LABXXhxygFo02qg%2BSYbVZx1ikHmIJYV6rNCwNW7OcR9FskQ0FjREAcJeLFiZM34AE05K6pBXTj6BsMxhNprMCGwAJ4sWbuCbIMRiIA
19 | 7 | F981E105MMA | C20, C32, C36, C43, C56, C58, C60 | 1u | 603 | SMD Molded Tantalum Capacitor | Digikey | https://www.digikey.ca/en/products/detail/avx-corporation/F981E105MMA/4005086
20 | 1 | PLEASE QUOTE | LED1 | RED | 603 | Mono color Chip LED | FABRICATOR PROVIDED
21 | 1 | PLEASE QUOTE | LED2 | ORANGE | 603 | Mono color Chip LED | FABRICATOR PROVIDED
22 | 6 | ADS7841E/2K5 | U4, U9, U12, U13, U25, U27 | N/A | DBQ16 | 12Bit ADC : SPI Interface | Digikey | https://www.digikey.com/en/products/detail/texas-instruments/ADS7841E-2K5/300663
23 | 3 | BD6210F-E2 | U11, U16, U22 | N/A | SOP8 | H-bridge IC | Digikey | https://www.digikey.ca/en/products/detail/rohm-semiconductor/BD6210F-E2/1936313
24 | 3 | DRV10970PWPR | U17, U18, U20 | N/A | 24-HTSSOP | 3-phase brushless DC motor driver IC | Digikey | https://www.digikey.ca/en/products/detail/texas-instruments/DRV10970PWPR/5985442
25 | 12 | SFH 2430-Z | D1, D3, D5, D7, D8, D9, D10, D11, D12, D13, D14, D15 | N/A | 2-SMD, Gull Wing | Optoisolator | Digikey | https://www.digikey.ca/en/products/detail/osram-opto-semiconductors-inc/SFH-2430-Z/1668853
26 | 12 | TLV9051IDCKR | U6, U15, U19, U21, U23, U24, U26, U28, U29, U30, U31, U32 | N/A | 14-SOIC | single rail CMOS OP-AMP | Digikey | https://www.digikey.ca/en/products/detail/texas-instruments/TLV9051IDCKR/10715332?s=N4IgjCBcpgbFoDGUBmBDANgZwKYBoQB7KAbRACYAWATjAFY6QBdAgBwBcoQBldgJwCWAOwDmIAL7iC5UiAAqAGQBq1AAx0ITcUA
27 | 3 | TSV991AILT | U7, U8, U10 | N/A | SOT-23-5 | dual rail CMOS OP-AMP 20Mhz | Mouser | https://www.mouser.com/ProductDetail/STMicroelectronics/TSV991AILT/?qs=NCG0bTVqH4ejiP6AM1B8jw==
28 | 3 | DO NOT POPULATE | JP1, JP2, JP3 | DO NOT POPULATE |  | DO NOT POPULATE
29 | 1 | DO NOT POPULATE | J1 | DO NOT POPULATE |  | DO NOT POPULATE
30 | 2 | DO NOT POPULATE | J2, J3 | DO NOT POPULATE |  | DO NOT POPULATE
31 | 3 | DO NOT POPULATE | JX, JY, JZ | DO NOT POPULATE |  | DO NOT POPULATE
32 | 3 | DO NOT POPULATE | J4, J5, J6 | DO NOT POPULATE |  | DO NOT POPULATE